## Feuil1
Item | Specs | Quantity | Buying Price (€) | Unit Price (€) | Total Price (€) | Link | Tips
18x14mm fan | 0.2 cfm, blow the smoke as it is in a closed case | 1 | 4.29 | 4.29 | 4.29 | https://fr.aliexpress.com/item/1005010476941631.html
1N5819 Diode | Reverse polmarity protection for the fan | 1 | 1.33 | 0.0248 | 0.0248 | https://fr.aliexpress.com/item/1005001552094086.html | Others diodes will work, check the specs and measurement
100x2mm acrylic tube | Conduct the light into the blade | 1 | 1.8 | 0.171 | 0.171 | https://fr.aliexpress.com/item/1005005536829247.html | It'll be cheaper to just buy a kit of different type of inserts
M2xL2xOD3,2 insert | to fix the blade the the handle | 5 | 1.9 | 0.019 | 0.095 | https://fr.aliexpress.com/item/1005006472702418.html
M2xL4xOD3,2 insert | to fix the 2 parts of the knife together | 6 | 2.25 | 0.0225 | 0.135 | https://fr.aliexpress.com/item/1005006472702418.html
M3xL5xOD4,2 insert | to fix the pcb via the transistors holes | 3 | 1.82 | 0.0364 | 0.1092 | https://fr.aliexpress.com/item/1005006472702418.html
Battery BETAFPV LAVA II 1S 480mah | LiHv with 95C rating to ensure enough current | 1 | 15.29 | 3.5475 | 3.5475 | https://fr.aliexpress.com/item/1005010775720329.html | Others battery could work just be sure the C rating is higgh enough (hard to chekc on most Aliexpress battery where only fpv drones C rating are precised)
Reed switch NC | Low voltage GPS-23 (act as a sensor to detect if it's in the stand) | 1 | 5.79 | 5.79 | 5.79 | https://fr.aliexpress.com/item/1005006926125113.html
Seeed Studio Xiao nRF52840 Sense | 64 Mhz processor, IMU and microphone integrated | 1 | 18.19 | 18.19 | 18.19 | https://fr.aliexpress.com/item/1005006988944671.html
BT 2.0 male cable | to cleanly connect the battery to the pcb | 1 | 3.59 | 1.945 | 1.945 | https://fr.aliexpress.com/item/1005009623841974.html
SK6812MINI LED | 35 35 ARGB Led | 1 | 10.89 | 0.1089 | 0.1089 | https://fr.aliexpress.com/item/1005004931260882.html | You should modify the pcb and take SK6812MINI-E (the E is important) It's a lot more easier to solder, I already have those so i will use them (in pain)
GS Air Eleaf Clearomizer | 2.5 ml tank / 1,5 ohm resistance (included) | 1 | 7.5 | 7.5 | 7.5 | https://www.oliquide.com/Clearomiseurs-Eleaf-Eleaf-GS-Air.
Transistor IRLZ44N | 47A max, Vgs=2V, to control both fan and heart resistance | 2 | 2.06 | 0.206 | 0.412 | https://fr.aliexpress.com/item/1005009876208141.html | Could be overkill I took them coz I already had them
6mm diameter PVC Tube | 6mm exterior diameter 4mm interior diameter, to conduct the smoke to the blade | 1 | 2.09 | 2.09 | 2.09 | https://fr.aliexpress.com/item/1005006173546510.html
M2 Screws | Screws different lengths kit | 1 | 5.09 | 5.09 | 5.09 | https://fr.aliexpress.com/item/1005007278965396.html | Might have to cut them, make sure to put a bolt before to not break the filtrage
Magnet |  | 1 | 3.59 | 0.0718 | 0.0718 | https://fr.aliexpress.com/item/1005011969218794.html
200/1K Ω resistors | for transistor signal and pull-down | 2 each |  |  |  | Take any kit of resistors on Aliexpress it'll be useful in the future
Hyper CF PLA Filament | For printing the handles, blades, stand and adaptaters | 1 | 34.99 | 34.99 | 34.99 | https://store.creality.com/fr/products/hyper-pla-cf-carbone-fibre-1-75mm-filament-dimpression-3d-1kg | It's just what I will be using coz i have it in stock, but anything can do the job ABS will be better for heat resistance
Fake Leather | Auto-adhesive layer | 1 | 4.99 | 4.99 | 4.99 | https://fr.aliexpress.com/item/1005008381916334.html
Mettalic Paint | Shiny paint weeee | 1 | 5 | 5 | 5 | Bought from local store
Red Metallic Paint | Shiny paint weeee | 1 | 5 | 5 | 5 | Bought from local store
PCB | 1.6mm two layers | 1 | 3 | 0.6 | 0.6 | Got him from jlcpcb but use whats cheaper in your region (jlcpcb is a great choice tho)
Shipping Price |  | ~10-15€
Total Price (€) |  | 109.55
Total Price ($) |  | 128.88
Total Buying Price (Because you'll buying multiples at once) € |  | 150.45
Total Buying Price (Because you'll buying multiples at once) $ |  | 177